## Blad1
LDO POWER DISSIPATION
PDMAX = (VINMAX – VOUTMIN) x ILOADMAX
IGnd = Supply current in uA
| VIN | VOUT | Iload | Ignd | Power dissipation (Watts)
| 4.2 | 3.3 | 0.75 | 130 | 0.675
IN: 2 Lion batteries in series ¦ OUT: 5V
| 8.2 | 5 | 0.4 | 2 | 1.28
| 8.2 | 5 | 0.2 | 2 | 0.64
| 8.2 | 5 | 0.1 | 2 | 0.32
Temperature Rise
TRISE = PD * θJA
| PD (W) | θJA (*C) |  |  | Temperature Rise
| 1.6 | 168 |  |  | 268.8 | ***PROBLEM***
Power dissipated in the LKDO (acts as a resistor)
Power Rule: P = I × V
| Voltage (V) | Current (Amps) | POWER (Watts)
| 5 | 0.5 | 2.5
https://www.evilmadscientist.com/2012/basics-power-dissipation-and-electronic-components/
Current (amps) flowing through a resistor
I = V / R
| VOLT | OHM | AMPS
| 5 | 100 | 0.05
| 5 | 40 | 0.125
| 5 | 20 | 0.25
Power dissipated in the resistor
Power Rule: P = I × V
| Current (Amps) | Voltage (V) | Power Dissip (Watts)
| 0.05 | 5 | 0.25
| 0.125 | 5 | 0.625
| 0.25 | 5 | 1.25 | **HOT**